## shield-BOM
Comment | Description | Designator | Footprint | LibRef | Quantity
ANT U.FL | Antenna | ANT1, ANT2, ANT3, ANT4, ANT5, ANT6, ANT7, ANT8 | U.FL SMD | ANT U.FL | 8
Capacitor Tantalum SMD | Capacitor Tantalum SMD | C1, C2, C3 | Tan 1206 (3216X18L) Size A | Capacitor Tantalum SMD | 3
LED IR-S | LED | D2 | LED 3mm | LED IR-S | 1
TSM-110-04-S-DV | Conn Unshrouded Header HDR 20 POS 2.54mm Solder ST SMD Tube | J1 | SAMTEC_TSM-110-04-S-DV | TSM-110-04-S-DV | 1
SMA | SMA Connector Jack, Female Socket 50Ohm Board Edge, End Launch Solder | J2, J3, J4, J5, J6, J7, J8, J9, J10, J11 | SAMTEC_SMA-J-P-H-ST-EM1 | SMA-J-P-H-ST-EM1 | 10
TSOP1838 | IR Remote Receiver 38KHz 35m 3-Pin | J12 | TSOP1838 | TSOP1838 | 1
Header 10X2 | Header, 10-Pin, Dual row | P1 | HDR2X10 | Header 10X2 | 1
SMD | Bipolar (BJT) Transistor NPN 25 V 500 mA 150MHz 300 mW Surface Mount SOT-23 | Q1 | SOT-23 | SMD-TRANSISTORS-NPN-25V-500MW(SOT-23) | 1
1k | RESISTOR | R1 | RES 0805 | RES | 1
0R | RESISTOR | R2, R3, R4, R5 | RES 0805 | RES | 4
LED | LED | Rx1 | L0805 | LED | 1
NRF24L01 | 2.4GHz Transceiver MODULE, SMD | U1, U2, U3 | NRF24L01_GT24MINI_MS | NRF24L01_GT24MINI_MS | 3
CC1101 | RF 433MHz, 10mW | U4 | CC1101_SMD | CC1101_M_SMD | 1